## Sheet1
Line Item | Qty | Price | Mnf PN | Supplier PN | Description | Use | Supplier | Manufacturer | Datasheet
1 | 1 | 11.37 | STM32F407VET6 | 497-12075-ND | ARM Cortex-M4 32b MCU+FPU, 210DMIPS, up to 1MB Flash/192+4KB RAM, USB OTG HS/FS, Ethernet, 17 TIMs, 3 ADCs, 15 comm. interfaces & camera | 32-bit Microcontroller | Digikey | STMicroelectrics | http://www.st.com/content/ccc/resource/technical/document/datasheet/ef/92/76/6d/bb/c2/4f/f7/DM00037051.pdf/files/DM00037051.pdf/jcr:content/translations/en.DM00037051.pdf
2 | 1 |  |  |  | 8 x12 bit , 0-5V | ADC
3 | 8 |  |  |  | min rated 2A, 28V FET | Actuator control switch
4 | 1 |  | BMP280 | 828-1064-1-ND | Pressure Sensor 4.35 PSI ~ 15.95 PSI (30 kPa ~ 110 kPa) Vented Gauge 16b 8-SMD | Pressure/Temperature Sensor IC | Digikey | Bosch | https://ae-bst.resource.bosch.com/media/_tech/media/datasheets/BST-BMP280-DS001-12.pdf
5 | 1 |  |  |  | D38999, 16 pin, board mount | Analog off board sensor connector (Pressure Transducers, Thermocouples)
6 | 1 |  |  |  | D38999, 16 pin | Actuator control connector
7 | 1 |  |  |  | D38999, 4 pin | Power rails (5V, 12/24/28V) connector
8 | 1 |  |  |  | RJ45 | Ethernet connector
9 | 1 |  |  |  | Header, 20 pin, 2.54mm pich | JTAG Programming/Debug connector |  |  | http://www.st.com/content/ccc/resource/technical/document/user_manual/65/e0/44/72/9e/34/41/8d/DM00026748.pdf/files/DM00026748.pdf/jcr:content/translations/en.DM00026748.pdf
10 | 1 |  |  |  | Header, 4 pin, JST | UART breakout connector
11 | 1 |  |  |  | Header, 2 pin, JST | I2C breakout connector
12 | 1 |  |  |  | Header, 3 pin, JST | SPI breakout connector
Note on G3: Author: TBD if needed Needed f 0-5V output from ducers Not needed if amplifying mV/V output from ducers