## BOM
Components
Line Item | Qty | Price | Mnf PN | Supplier PN | Description | Use | Supplier | Manufacturer | Datasheet
| 1 | 11.37 | STM32F407VET6 | 497-12075-ND | ARM Cortex-M4 32b MCU+FPU, 210DMIPS, up to 1MB Flash/192+4KB RAM, USB OTG HS/FS, Ethernet, 17 TIMs, 3 ADCs, 15 comm. interfaces & camera | 32-bit Microcontroller | Digikey | STMicroelectrics | http://www.st.com/content/ccc/resource/technical/document/datasheet/ef/92/76/6d/bb/c2/4f/f7/DM00037051.pdf/files/DM00037051.pdf/jcr:content/translations/en.DM00037051.pdf
| 12 | 1.16 | LMC7111 | LMC7111BIM5/NOPBCT-ND | General Purpose Amplifier 1 Circuit Rail-to-Rail SOT-23-5 | Op Amp to buffer high impedance voltage divider ( | Digikey | TI | http://www.ti.com/lit/ds/symlink/lmc7111.pdf
| 1 |  | LAN8710A |  | Ethernet Physical Layer Transceiver | Ethernet interface |  | TI | http://ww1.microchip.com/downloads/en/DeviceDoc/8710a.pdf
| 8 |  |  |  | min rated 2A, 28V FET | Actuator control switch
| 1 |  | BMP280 | 828-1064-1-ND | Pressure Sensor 4.35 PSI ~ 15.95 PSI (30 kPa ~ 110 kPa) Vented Gauge 16b 8-SMD | Pressure/Temperature Sensor IC | Digikey | Bosch | https://ae-bst.resource.bosch.com/media/_tech/media/datasheets/BST-BMP280-DS001-12.pdf
| 1 | 0.45 | LD1117S33CTR | 497-1241-1-ND | Linear Voltage Regulator IC Positive Fixed Output 3.3V 800mA SOT-223 | 3.3V power regulator for USB power input | Digikey | STMicroelectrics | http://www.st.com/content/ccc/resource/technical/document/datasheet/99/3b/7d/91/91/51/4b/be/CD00000544.pdf/files/CD00000544.pdf/jcr:content/translations/en.CD00000544.pdf
Connectors
Line Item | Qty | Price | Mnf PN | Supplier PN | Description | Use | Supplier | Manufacturer | Datasheet
| 1 |  | D38999/23FA98SN |  | Pressure/Temp Sensor Connector, 3 pin, Jamnut Receptacle, PCB Mount contacts (Board) | Pressure/Temp Sensor Connector, 3 pin, Jamnut Receptacle, PCB Mount contacts (Board)
| 1 |  | D38999/23FB2SN |  | Actuator Connector, 2 pin, Jamnut Receptacle, PCB Mount contacts (Board) | Actuator Connector, 2 pin, Jamnut Receptacle, PCB Mount contacts (Board)
| 1 |  | D38999/23FG75SN |  | Power Rail (5V/12V) Connector, 4 pin, Jamnut Receptacle, PCB Mount contacts (Board) | Power Rail (5V/12V) Connector, 4 pin, Jamnut Receptacle, PCB Mount contacts (Board)
| 1 |  | RJFTV75NF459 |  | Ethernet Connector, Jamnut Receptacle, PCB Mount contacts (Board) | Ethernet Connector, Jamnut Receptacle, PCB Mount contacts (Board)
| 1 |  |  |  | Header, 20 pin, 2.54mm pich | JTAG Programming/Debug connector |  |  | http://www.st.com/content/ccc/resource/technical/document/user_manual/65/e0/44/72/9e/34/41/8d/DM00026748.pdf/files/DM00026748.pdf/jcr:content/translations/en.DM00026748.pdf
| 1 |  |  |  | Header, 4 pin, JST | UART breakout connector
| 1 |  |  |  | Header, 2 pin, JST | I2C breakout connector
| 1 |  |  |  | Header, 3 pin, JST | SPI breakout connector
http://electronics.stackexchange.com/questions/21017/how-to-convert-0-to-10v-analog-signal-to-0-to-2-5v-for-adc-input
http://www.ti.com/lit/an/slyt626/slyt626.pdf

## Ref Docs
Description | Link
Mother of All STM32F407VE Reference Library | http://www.st.com/en/microcontrollers/stm32f407ve.html?referrer=70071840
STM32F407VE Getting Started Guide, Circuit Reference P.34 | http://www.st.com/content/ccc/resource/technical/document/application_note/76/f9/c8/10/8a/33/4b/f0/DM00115714.pdf/files/DM00115714.pdf/jcr:content/translations/en.DM00115714.pdf
STM32F407VE Eval Board MOARL | http://www.st.com/content/st_com/en/products/evaluation-tools/product-evaluation-tools/mcu-eval-tools/stm32-mcu-eval-tools/stm32-mcu-discovery-kits/stm32f4discovery.html
STM32F407VE Hardware Application Notes | http://www.st.com/content/ccc/resource/technical/document/application_note/76/f9/c8/10/8a/33/4b/f0/DM00115714.pdf/files/DM00115714.pdf/jcr:content/translations/en.DM00115714.pdf
STM32F407VE I2C | http://www.st.com/content/ccc/resource/technical/document/application_note/4c/68/fe/72/a8/cd/47/83/DM00072315.pdf/files/DM00072315.pdf/jcr:content/translations/en.DM00072315.pdf
ADC AAF Design guide | http://www.ti.com/lit/an/slyt626/slyt626.pdf
More ADC Design guide | http://www.analog.com/en/analog-dialogue/articles/practical-filter-design-precision-adcs.html
BBB Ethernet Reference, p.59 | https://cdn-shop.adafruit.com/datasheets/BBB_SRM.pdf